## Hcontact.xls
Contact stress between bodies
Enter numbers in bold |  |  | Canoe ball design parameters
Be consistent with units!! |  |  | radius of curvature | 0.001
By A. Slocum Last modified: April, 1998 |  |  | length of canoe | 0.75
| Steel on Steel |  | groove alignment error (deg) | 1.5
Ronemaj | 0.005 |  | outer distance canoe to vee | 70.3125
Ronemin | 1000000 |  | misalihnment error | 0.0098164
Rtwomaj | 0.001 |  | diamter of coupling | 5
Rtwomin | 0.1 |  | torque capacity (ft-lbs) | 18.75
Applied load F | 15
Phi (degrees) | 0 | angle between the planes of the bodies' major radii
Max allowable contact stress | 690000000 | typically set at 3/4 of yield strength
Elastic modulus Eone | 69000000000
Elastic modulus Etwo | 200100000000 |  | Balls in a Die Set
Poisson's ratio vone | 0.29 |  | Outer cylinder's inner diameter |  | Assume no cyl. Exp. | 4
Poisson's ratio vtwo | 0.29 |  | Ball diameter | Deflection (microinch) at max stress | Degrees F to unload | Force at max stress | "pressure" inside cylinder
Equivalent modulus Ee | 56018880126.3154 |  | 0.125 | 76 | 6.3333 | 1 | 8
Equivalent radius Re | 0.00082645 |  | 0.25 | 128 | 10.6667 | 5 | 20
costheta | 0.98347 |  | 0.375 | 220 | 18.3333 | 10 | 26.6667
theta | 0.18207 |  | 0.5 | 288 | 24 | 18 | 36
alpha | 6.3957 |  | 0.75 | 420 | 35 | 38 | 50.6667
beta | 0.31366 |  | 1 | 546 | 45.5 | 64 | 64
lambda | 0.32722
ellipse c | 0.00044284 |  | If outer cylinder changes temperature, and inner cylinder and ball do not, ball preload unloads by
ellipse d | 2.1718e-05 |  | 12 | microinches per degree F
Contact pressure | 744676571.1657
Stress ratio (must be less than 1) | 1.0792
Deflection at the one contact interface
Deflection (µunits) | 1.2656 | 1.2656e-06
Stiffness (load/µunits) | 11.8522