## Analysis
Bearings_D1D2_beam.xls
To design shaft supported by bearings
Written by Alex Slocum. Last modified 2/10/2004 by Alex Slocum
Enters numbers in BOLD, Results in RED
Schematic
Design Parameters | Values
a | 0.05
b | 0.2
c | 0.25
d | 0.1
Diameter, D_1 | 0.05
Diameter, D_2 | 0.025
Spring constant, KA | 200000000
Spring constant, KB | 200000000
Modulus, E | 200000000000
Tip force, F | 1
Moment of inertia, I_1 | 3.068e-07
Moment of inertia, I_2 | 1.9175e-08
Spring force, FA | 1
Spring force, FB | -2
Constant of integration, C_1 | 0.0023859
Constant of integration, C_2 | -0.00042609
End deflection of just D_2 segment | 8.692e-08
End slope of just D_2 segment | 1.3038e-06
Ratio d(0)/d(c+d) | -0.048508
Equations

## Data and Plot
Distance | deflection | slope
0 | -6.9442e-09 | 3.8885e-08
0.05 | -5e-09 | 3.8885e-08
0.15 | 1.6047e-09 | 1.2037e-07
0.2 | 1e-08 | 2.2223e-07
0.25 | 2.3828e-08 | 3.2409e-07
0.35 | 1.4316e-07 | 1.6279e-06
Check: Beam simply supported at ends, above make KA=KB=1e100, a=0, b=c
M | 0.1
F_1 | 0.4
F_2 | -0.4
cc_1 | -0.0041667
delta at cc/2 | -6.3662e-09
ratio | -0.25206