## Analysis
Bearings_rotary_spacing.xls
To design shaft supported by bearings
Written by Alex Slocum. Last modified 12/30/2004 by Alex Slocum
Enters numbers in BOLD, Results in RED
Schematic
Design Parameters
| a (mm) | 50
| b (mm) | 20
| c (mm) | 250
| d (mm) | 100
| Diameter, D_1 (mm) | 15
| Diameter, D_2 (mm) | 10
| Bearing radial spring constant, KA (N/mm) | 200
| Bearing radial spring constant, KB (N/mm) | 200
| Modulus, E (N/mm^2) | 67000
| Tip force, F (N) | 10
| Moment of inertia, I_1 (mm^4) | 2485.0489
| Moment of inertia, I_2 (mm^4) | 490.8739
| Spring force, FA (N) | -110
| Spring force, FB (N) | 100
| End deflection of just D_2 segment (mm) | 0.10135
| End slope of just D_2 segment (rad) | 0.0015203
| Ratio (deflection left end)/(deflection right end) | -0.10311
| Position along beam: 0, a, (a+b)/2, b, c, (c+d) | deflection (mm) | slope (rad)
0 | 0 | -1.205 | 0.035099
a | 50 | 0.5527 | 0.035369
(a+b)/2 | 35 | 0.023851 | 0.035167
b | 20 | -0.50297 | 0.035099
c | 250 | 7.9069 | 0.037772
c+d | 350 | 11.6856 | 0.039292
Bearing gap closure (for sliding contact bearing supports)
| Bearing width, wb (mm) | 5
| Diametral clearance loss at first bearing (a) (mm) | 0.17685
| Diametral clearance loss at first bearing (b) (mm) | 0.17583
Equations
| Constant of integration, C_1 | 5843939.6151
| Constant of integration, C_2 | -200622929.6605

## Data and Plot
Distance | deflection | slope
0 | -1.205 | 0.035099
50 | 0.5527 | 0.035369
0.15 | -1.1997 | 0.035099
20 | -0.50297 | 0.035099
250 | 7.9069 | 0.037772
350 | 11.7854 | 0.039292
Check: Beam simply supported at ends, above make KA=KB=1e100, a=0, b=c
M | 1000
F_1 | 4
F_2 | -4
cc_1 | -41666.6667
delta at cc/2 | -0.023461
ratio | 51.1351