## Analysis
linkage_4_bar_locking.xls
To design 4-bar locking linkage (vice grips)
By Alex Slocum, last modified 12/05/04 by Xue'en Yang
Enter numbers in BOLD, Results in RED
Schematic
Design Parameters | Values
a (mm) | 35
b (mm) | 150
c (mm) | 45
d (mm) | 140 | dmin | 140 | dmax | 160 | Enter d between dmin and dmax
h (mm) | 60
j (mm) | 100
k (mm) | 80 | kmin | 40 | kmax | 240 | Enter k between kmin and kmax
Fh (N) | 100
Linkage motions
Theta (degrees) | 0 | 45 | 90 | 135 | 180
Fj (N) | 222639.256 | 333.8534 | 154.4222 | 187.2035 | 18.7542
amplification | 2226.3926 | 3.3385 | 1.5442 | 1.872 | 0.18754
Equations

## Data
theta (radians) | 0 | 0.7854 | 1.5708 | 2.3562 | 3.1416
Calculated dimensions
e | 115 | 127.6729 | 154.0292 | 176.4926 | 185
alpha2 | 0 | 0.19508 | 0.22923 | 0.14069 | 2.3178e-17
beta3 | 0 | 0.98048 | 1.3416 | 0.64471 | 9.9336e-17
beta1 | 0.84107 | 1.1345 | 1.7382 | 2.4279 | 3.1416
alpha1 | 1.137 | 1.4596 | 1.1111 | 0.54603 | 9.2714e-17
beta2 | 0.29596 | 0.32514 | 0.29221 | 0.1677 | 2.9801e-17
alpha3 | 3.1416 | 2.3562 | 1.5708 | 0.7854 | 0
g | 210 | 197.048 | 161.5549 | 115.6377 | 90
alpha4 | 3.5004e-17 | 0.21701 | 0.38051 | 0.37566 | 0
I | 128.0625 | 128.0625 | 128.0625 | 128.0625 | 128.0625
beta4 | 0.59425 | 0.59425 | 0.59425 | 0.59425 | 0.59425
beta5 | 1.7063 | 1.4129 | 0.8091 | 0.11949 | -0.59425
xj | -13.5069 | 15.7289 | 69.0148 | 99.287 | 82.8571
yj | -79.2669 | -79.0042 | -57.8935 | -9.5364 | 44.7907
xh | 43.2609 | -103.4072 | -69.1558 | 11.2913 | 45
yh | -190.5519 | -188.1928 | -159.7388 | -101.0117 | -1.043e-14
dxj | -5.5389e-05 | -0.064226 | -0.061141 | -0.01069 | -0.051076
dyj | 6.0404e-06 | -0.0082006 | -0.046687 | -0.071499 | 0.060529
dxh | 0.11259 | 0.1945 | -0.11205 | -0.081168 | -4.8774e-05
dyh | 0.052084 | -0.094321 | -0.039441 | -0.10829 | -0.014853
For differential calculations
| 0.001 | 0.7864 | 1.5718 | 2.3572 | 3.1426
Calculated dimensions
e | 115 | 127.702 | 154.0633 | 176.5136 | 185
alpha2 | 0.00030435 | 0.19523 | 0.22918 | 0.14053 | -0.00018919
beta3 | 0.0013043 | 0.98163 | 1.3406 | 0.64387 | -0.00081081
beta1 | 0.84107 | 1.1351 | 1.7391 | 2.4288 | 3.1407
alpha1 | 1.137 | 1.4603 | 1.1104 | 0.54533 | 0.00069082
beta2 | 0.29596 | 0.32517 | 0.2921 | 0.16751 | 0.00022205
alpha3 | 3.1406 | 2.3552 | 1.5698 | 0.7844 | -0.001
g | 210 | 197.0157 | 161.4992 | 115.5827 | 90
alpha4 | 0.00028571 | 0.21727 | 0.38064 | 0.37546 | -0.00066667
I | 128.0625 | 128.0625 | 128.0625 | 128.0625 | 128.0625
beta4 | 0.59425 | 0.59425 | 0.59425 | 0.59425 | 0.59425
beta5 | 1.7063 | 1.4122 | 0.80826 | 0.11859 | -0.59333
xj | -13.5068 | 15.7931 | 69.0759 | 99.2977 | 82.9082
yj | -79.2669 | -78.996 | -57.8468 | -9.4649 | 44.7301
xh | 43.1483 | -103.6017 | -69.0438 | 11.3724 | 45
yh | -190.604 | -188.0985 | -159.6994 | -100.9034 | 0.014853