## Sheet1
Trigger.xls
To design a trigger
By Alex Slocum 8/28/2005
Enter numbers in BOLD, results are in RED
Be consistent with units (e.g., mm, N)
LT | 50 | Horizontal distance between trigger pivot and trigger latch
ys | 0 | Vertical distance between trigger pivot and trigger latch
yt | 35 | Vertical distace between trigger pull and pivot
di | 6 | Trigger latch pin diameter
mi | 0.05 | Trigger latch pin friction coefficient
do | 12 | Trigger latch roller diameter
mo | 0.1 | Trigger latch-to-roller friction coefficient
Fs | 100 | Force to be held by trigger
Ft | 3.5714 | Force to release load
| Stable | Trigger stability