## Sheet1
capstan.xls
To design a capstan-based brake
By Alex Slocum, last modified 2/12/04 by Alex Slocum
Enter numbers in BOLD, results in RED
Capstan |  |  | Band brake
Angle of wrap, theta (degrees) |  | 180 | Brake diameter, Dbrake (m) |  | 0.1
Coefficient of friction, mu |  | 0.1 | Brake torque factor, BTF |  | 2.3691
Capstan ratio, CR |  | 1.3691 | Maximum brake torque (N-m) |  | 0.11846
Holding force, Fhold (N) (Fbrake) |  | 10 | Optimal wrap angle (use Goal Seek)
Resistable pulling force, Fpull (N) |  | 13.6911 | Optimal angle, phi (degrees) |  | 202
Cable pulling around a shaft |  |  | d/dq =0 |  | 0.0026525
Net force out |  | 7.304 | Capstan ratio, CRO |  | 1.4227
Efficiency |  | 73.04% | Brake torque factor, BTFO |  | 2.3796
Angle increment |  | 5 | "Optimal" brake torque (N-m) |  | 0.11898
Capstan Ratio |  |  |  | Plot
Coefficient of friction | 0.1 | 0.2 | 0.3
Wrap angle (degrees)
5 | 1.0088 | 1.0176 | 1.0265
10 | 1.0176 | 1.0355 | 1.0538
15 | 1.0265 | 1.0538 | 1.0817
20 | 1.0355 | 1.0723 | 1.1104
25 | 1.0446 | 1.0912 | 1.1399
30 | 1.0538 | 1.1104 | 1.1701
35 | 1.063 | 1.13 | 1.2011
40 | 1.0723 | 1.1498 | 1.233
45 | 1.0817 | 1.1701 | 1.2657
50 | 1.0912 | 1.1907 | 1.2993
55 | 1.1008 | 1.2117 | 1.3337
60 | 1.1104 | 1.233 | 1.3691
65 | 1.1201 | 1.2547 | 1.4054
70 | 1.13 | 1.2768 | 1.4427
75 | 1.1399 | 1.2993 | 1.481
80 | 1.1498 | 1.3221 | 1.5203
85 | 1.1599 | 1.3454 | 1.5606
90 | 1.1701 | 1.3691 | 1.602
95 | 1.1803 | 1.3932 | 1.6445
100 | 1.1907 | 1.4177 | 1.6881
105 | 1.2011 | 1.4427 | 1.7329
110 | 1.2117 | 1.4681 | 1.7788
115 | 1.2223 | 1.494 | 1.826
120 | 1.233 | 1.5203 | 1.8745
125 | 1.2438 | 1.547 | 1.9242
130 | 1.2547 | 1.5743 | 1.9752
135 | 1.2657 | 1.602 | 2.0276
140 | 1.2768 | 1.6302 | 2.0814
145 | 1.288 | 1.6589 | 2.1366
150 | 1.2993 | 1.6881 | 2.1933
155 | 1.3107 | 1.7178 | 2.2515
160 | 1.3221 | 1.7481 | 2.3112
165 | 1.3337 | 1.7788 | 2.3725
170 | 1.3454 | 1.8102 | 2.4354
175 | 1.3572 | 1.842 | 2.5
180 | 1.3691 | 1.8745 | 2.5663
185 | 1.3811 | 1.9075 | 2.6344
190 | 1.3932 | 1.9411 | 2.7043
195 | 1.4054 | 1.9752 | 2.776
200 | 1.4177 | 2.01 | 2.8497
205 | 1.4302 | 2.0454 | 2.9253
210 | 1.4427 | 2.0814 | 3.0029
215 | 1.4554 | 2.1181 | 3.0825
220 | 1.4681 | 2.1553 | 3.1643
225 | 1.481 | 2.1933 | 3.2482
230 | 1.494 | 2.2319 | 3.3344
235 | 1.5071 | 2.2712 | 3.4228
240 | 1.5203 | 2.3112 | 3.5136
245 | 1.5336 | 2.3519 | 3.6068
250 | 1.547 | 2.3933 | 3.7025
255 | 1.5606 | 2.4354 | 3.8007
260 | 1.5743 | 2.4783 | 3.9015
265 | 1.5881 | 2.5219 | 4.005
270 | 1.602 | 2.5663 | 4.1112
275 | 1.616 | 2.6115 | 4.2203
280 | 1.6302 | 2.6575 | 4.3322
285 | 1.6445 | 2.7043 | 4.4472
290 | 1.6589 | 2.7519 | 4.5651
295 | 1.6734 | 2.8004 | 4.6862
300 | 1.6881 | 2.8497 | 4.8105
305 | 1.7029 | 2.8998 | 4.9381
310 | 1.7178 | 2.9509 | 5.0691
315 | 1.7329 | 3.0029 | 5.2036
320 | 1.7481 | 3.0557 | 5.3416
325 | 1.7634 | 3.1095 | 5.4833
330 | 1.7788 | 3.1643 | 5.6288
335 | 1.7944 | 3.22 | 5.7781
340 | 1.8102 | 3.2767 | 5.9313
345 | 1.826 | 3.3344 | 6.0887
350 | 1.842 | 3.3931 | 6.2502
355 | 1.8582 | 3.4528 | 6.416
360 | 1.8745 | 3.5136 | 6.5861