## Hcontact.xls
Hertz_contact_line.xls
To determine Hertz contact stress between two cylinders
By Alex Slocum, last modified 2/10/2004 by Alex Slocum
Enters numbers in BOLD, Results in RED
Smaller cylinder 1 diameter, d_1 (mm) | 10
Larger cylinder 2 (or flat plane) diameter, d_2 (mm) | 100
Length, L (mm) | 10
Applied load, F (N) | 8184.4832
Elastic modulus Eone (N/mm^2) | 200000 | Equivelent modulus, Ee (N/mm^2) | 109182.2251
Elastic modulus Etwo (N/mm^2) | 200000 | Equivelent modulus, E1e (N/mm^2) | 218364.4503
Poisson's ratio vone | 0.29 | Equivelent modulus, E2e (N/mm^2) | 218364.4503
Poisson's ratio vtwo | 0.29
Ultimate tensile stress, sigult (N/mm^2) | 1500
Depth below contact surface for evaluating deflection, do | 300
Rectangular contact zone width, 2b (mm) | 0.41658 | For d_1 pressed against a rigid flat plate
Contact pressure, qcyl (N/mm^2) | 2501.5432 | Conact area half-width b_1 | 0.15447
Deflection motion of d_1 center, defl_1 (mm) | 0.010412 | For d_2 pressed against a rigid flat plate
Deflection motion of d_2 center, defl_2 (mm) | 0.013159 | Conact area half-width b_2 | 0.48848
Total relative displacement of the cylinder's centers, dcyls (mm) | 0.023571
Stress factor: Must be less than 1
Maximum shear stress/(ultimate tensile/2) | 1.0006
Manufacturing issues
Surface roughness, Ra (mm) | 0.005
Potential induced contact width, Bra (mm) | 0.44721
Compare to sphere-on-flat-plate of same diameter:
Ronemaj | 5
Ronemin | 5 | costheta | 0
Rtwomaj | 1000 | theta | 1.5708
Rtwomin | 1000 | alpha | 1.003
Phi (degrees) | 0 | beta | 1.0014
Equivelent radius Re | 2.4876 | lambda | 0.74904
ellipse c | 0.65596
ellipse d | 0.65491
Contact pressure, q | 9096.5653
Stress ratio (must be less than 1) | 6.0644
Deflection at the one contact interface
Deflection (µunits) | 85858.6397
Stiffness (load/µunits) | 0.095325
for circular contact a = c, a | 0.65596
Depth at maximum shear stress/a | 0.63393
Max shear stress/ultimate tensile | 2.0329
For a cylinder on a flat plate |  |  |  |  | 0.30016
zinc | 0.041658
depth | z/b_1 | sx/sultimate | sy/sultimate | sz/sultimate | tyx/sultimate | tzx/sultimate | tzy/sultimate
0 | 0 | -0.96726 | -1.6677 | -1.6677 | -0.35022 | -0.35022 | 0
0.041658 | 0.063506 | -0.90778 | -1.4659 | -1.6643 | -0.27908 | -0.37828 | -0.099197
0.083315 | 0.12701 | -0.85218 | -1.2841 | -1.6544 | -0.21598 | -0.40111 | -0.18513
0.12497 | 0.19052 | -0.80038 | -1.1217 | -1.6382 | -0.16066 | -0.41892 | -0.25826
0.16663 | 0.25403 | -0.75227 | -0.97769 | -1.6164 | -0.11271 | -0.43204 | -0.31934
0.20829 | 0.31753 | -0.70772 | -0.85092 | -1.5895 | -0.071601 | -0.44088 | -0.36928
0.24995 | 0.38104 | -0.66654 | -0.74001 | -1.5584 | -0.036737 | -0.44593 | -0.40919
0.2916 | 0.44455 | -0.62854 | -0.64348 | -1.5239 | -0.0074692 | -0.44768 | -0.44021
0.33326 | 0.50805 | -0.59352 | -0.5598 | -1.4868 | 0.016857 | -0.44665 | -0.4635
0.37492 | 0.57156 | -0.56126 | -0.4875 | -1.4479 | 0.036881 | -0.44331 | -0.48019
0.41658 | 0.63506 | -0.53156 | -0.42516 | -1.4078 | 0.053199 | -0.43812 | -0.49132
0.45823 | 0.69857 | -0.5042 | -0.37148 | -1.3671 | 0.066361 | -0.43147 | -0.49783
0.49989 | 0.76208 | -0.47899 | -0.32528 | -1.3264 | 0.076858 | -0.42372 | -0.50057
0.54155 | 0.82558 | -0.45575 | -0.28551 | -1.286 | 0.08512 | -0.41515 | -0.50027
0.58321 | 0.88909 | -0.4343 | -0.25126 | -1.2463 | 0.09152 | -0.40601 | -0.49753
0.62486 | 0.9526 | -0.41448 | -0.22172 | -1.2075 | 0.096379 | -0.39652 | -0.4929
0.66652 | 1.0161 | -0.39614 | -0.1962 | -1.1698 | 0.099967 | -0.38682 | -0.48679
0.70818 | 1.0796 | -0.37914 | -0.17412 | -1.1333 | 0.10251 | -0.37706 | -0.47957
0.74984 | 1.1431 | -0.36337 | -0.15497 | -1.098 | 0.1042 | -0.36734 | -0.47154
0.79149 | 1.2066 | -0.34872 | -0.13831 | -1.0642 | 0.1052 | -0.35772 | -0.46292
0.83315 | 1.2701 | -0.33508 | -0.1238 | -1.0316 | 0.10564 | -0.34828 | -0.45392
0.87481 | 1.3336 | -0.32236 | -0.11112 | -1.0005 | 0.10562 | -0.33905 | -0.44467
0.91647 | 1.3971 | -0.31049 | -0.10001 | -0.97064 | 0.10524 | -0.33008 | -0.43531
0.95812 | 1.4606 | -0.29939 | -0.090256 | -0.94211 | 0.10457 | -0.32136 | -0.42593
0.99978 | 1.5242 | -0.28899 | -0.081661 | -0.91485 | 0.10366 | -0.31293 | -0.41659
1.0414 | 1.5877 | -0.27923 | -0.074071 | -0.8888 | 0.10258 | -0.30478 | -0.40736
1.0831 | 1.6512 | -0.27007 | -0.067349 | -0.86392 | 0.10136 | -0.29693 | -0.39829
1.1248 | 1.7147 | -0.26145 | -0.061382 | -0.84016 | 0.10003 | -0.28936 | -0.38939
1.1664 | 1.7782 | -0.25333 | -0.056071 | -0.81747 | 0.098627 | -0.28207 | -0.3807
1.2081 | 1.8417 | -0.24566 | -0.051332 | -0.79578 | 0.097166 | -0.27506 | -0.37223
1.2497 | 1.9052 | -0.23843 | -0.047093 | -0.77506 | 0.095666 | -0.26832 | -0.36399
1.2914 | 1.9687 | -0.23158 | -0.043292 | -0.75526 | 0.094144 | -0.26184 | -0.35598
1.333 | 2.0322 | -0.2251 | -0.039876 | -0.73632 | 0.09261 | -0.25561 | -0.34822
1.3747 | 2.0957 | -0.21895 | -0.036799 | -0.71819 | 0.091074 | -0.24962 | -0.3407
1.4164 | 2.1592 | -0.21311 | -0.034021 | -0.70085 | 0.089545 | -0.24387 | -0.33341
1.458 | 2.2227 | -0.20757 | -0.031508 | -0.68423 | 0.088029 | -0.23833 | -0.32636
1.4997 | 2.2862 | -0.20229 | -0.02923 | -0.66832 | 0.086529 | -0.23301 | -0.31954
1.5413 | 2.3497 | -0.19726 | -0.027161 | -0.65306 | 0.085051 | -0.2279 | -0.31295
1.583 | 2.4132 | -0.19247 | -0.025278 | -0.63842 | 0.083597 | -0.22297 | -0.30657
1.6246 | 2.4768 | -0.1879 | -0.023562 | -0.62437 | 0.082169 | -0.21823 | -0.3004
1.6663 | 2.5403 | -0.18353 | -0.021993 | -0.61088 | 0.08077 | -0.21367 | -0.29444
1.708 | 2.6038 | -0.17936 | -0.020558 | -0.59791 | 0.079399 | -0.20928 | -0.28868
1.7496 | 2.6673 | -0.17536 | -0.019243 | -0.58545 | 0.078059 | -0.20504 | -0.2831
1.7913 | 2.7308 | -0.17153 | -0.018035 | -0.57346 | 0.07675 | -0.20096 | -0.27771
1.8329 | 2.7943 | -0.16787 | -0.016924 | -0.56192 | 0.075471 | -0.19703 | -0.2725
1.8746 | 2.8578 | -0.16435 | -0.015902 | -0.55081 | 0.074223 | -0.19323 | -0.26746
1.9162 | 2.9213 | -0.16097 | -0.014958 | -0.54011 | 0.073005 | -0.18957 | -0.26257
1.9579 | 2.9848 | -0.15772 | -0.014086 | -0.52979 | 0.071818 | -0.18603 | -0.25785
1.9996 | 3.0483 | -0.1546 | -0.01328 | -0.51983 | 0.070661 | -0.18261 | -0.25328
2.0412 | 3.1118 | -0.1516 | -0.012533 | -0.51023 | 0.069533 | -0.17931 | -0.24885
2.0829 | 3.1753 | -0.14871 | -0.011841 | -0.50095 | 0.068434 | -0.17612 | -0.24455