## Basic parameters
Coupling_low_cost.xls
To determine stresses in radial pins that engage slots in low cost double universal joint coupling
By Alex Slocum, last modified 2/22/2005 by Alex Slocum
Inputs in BOLD, outputs in RED
Shaft diameter, ds (mm) | 4
Coupling body outer diameter, OD (mm) | 8
Coupling body inner diameter, ID (mm) | 6
Effective coupling diameter, dc (mm) | 7
Pin outer diameter, dpo (mm) | 1.5
Pin inner diameter, dpi (mm) | 0.75
Cantilever length, L (mm) | 1.5
Max. allowable stress, maxs (N/mm^2) | 200
I/c, Ioc (m^3) | 0.31063
Max bending moment, Mb (N-mm) | 62.1262
Resulting pin-slot contact force, Fpin (N) | 41.4175
Resulting torque transfer (Mb from both sides) (N-mm) | 289.9224