## Sheet1
shaft_axial.xls
To help design shafts under axial loads at stress concentration region
By Alex Slocum, last modified 2/12/2004 by Alex Slocum
Enters numbers in BOLD, Results in RED
Large diameter, D | 14 | Case 1: with radius between diameters |  |  | Case 2: with radius undercut between diameters
Small diameter, d | 8
Axial load (N) | 20
Major shaft diameter (mm) | 14
Transition radius (mm) | 0.5
Stress concentration factor fillet shaft, Kt | 2.3876
Stress concentration factor undercut shaft, Kt | 2.1375
Shaft length (mm) | 50 | radius r (mm) | Kt | Stress (Mpa) s/F | Shaft min d | Kt | Stress (Mpa) s/F
Shaft modulus, E (GPa) | 200000000000 | 0.1 | 5.3506 | 0.10645 | 7.8 | 2.8187 | 0.058988
Area at fillet shaft diameter (mm^2) | 50.2655 | 0.2 | 3.6596 | 0.072805 | 7.6 | 2.4824 | 0.054722
Area at fillet shaft diameter (mm^2) | 38.4845 | 0.3 | 2.9943 | 0.059569 | 7.4 | 2.3152 | 0.053832
Fillet design stress, sigma (MPa) | 0.95001 | 0.4 | 2.6259 | 0.05224 | 7.2 | 2.2105 | 0.054291
Undercut design stress, sigma (MPa) | 1.1108 | 0.5 | 2.3876 | 0.047501 | 7 | 2.1375 | 0.055542
Shaft deflection along minor diameter (micrometers) | 0.099472 | 0.6 | 2.2191 | 0.044149 | 6.8 | 2.0835 | 0.05737
|  | 0.7 | 2.0928 | 0.041634 | 6.6 | 2.042 | 0.059688
|  | 0.8 | 1.9939 | 0.039668 | 6.4 | 2.0095 | 0.062464
|  | 0.9 | 1.9142 | 0.038081 | 6.2 | 1.9836 | 0.065701
|  | 1 | 1.8483 | 0.036771 | 6 | 1.9628 | 0.069422
|  | Case 3: with hole in the middle |  |  | Case 4: with slab in the middle, where corner radius is r, width is b=D/4, and depth is t=D/8
|  | Hole d (mm) | Kt | Stress (Mpa) s/F | radius r (mm) | Kt | Stress (Mpa) s/F
|  | 1 | 2.3431 | 0.016744 | 1 | 1.5 | 0.010148
|  | 2 | 2.11 | 0.016754
|  | 3 | 1.9929 | 0.017803
|  | 4 | 1.9173 | 0.019577
|  | 5 | 1.8627 | 0.022192
|  | 6 | 1.8206 | 0.026031