## Sheet1
Winchboom.xls
Raising and lowering a boom with a winch
By Alex Slocum, last modified 2/12/04 by Alex Slocum
Enters numbers in BOLD, Results in RED
Motor no load speed, Wm [RPM]: | 47
Motor Stall Torque, Ts, (N-mm): | 3.02
Drum radius rr [mm]: | 0.5
Length of boom La (mm): | 300
Angle of boom, q (degrees) | 45
Vertical load at tip of arm, F (N): | 6
Length of cable connection along boom, Lw (mm): | 100
Vertical distance above boom pivot point of cable (mm) | 25
Boom moment (N-mm) | 1272.7922
Cable vectors: | I | J
R | 0 | 25
unit vector F | -0.8398 | 0.54289
RxF | 20.9951
Cable Tension (N) | 60.6233
Torque needed by motor [N-mm]: | 30.3116
Speed of Motor lifting arm, Wl (rad/s, rpm): | -44.4784 | -4.6578
Linear speed at tip [m/s] | -13343.5146