## Sheet1
Screwforce.xls
To determine lifting force from a screw
By Alex Slocum 3/8/01, last modified 2/12/04 by Alex Slocum
Enter numbers in BOLD, results in RED
Be consistant with units! (in, lb or N, m or N, mm)
Motor torque (input) | 100
Motor speed (rpm) | 100
Dthrustbearing | 24 |  | Diameter of thrust bearing or head diameter for a bolt
Dpitch | 24 |  | Pitch diameter
Lead | 1.25 |  | Distance traveled in one turn
alpha, cos(alpha) | 30 | 0.86603 | A typical bolt screwthread has alpha = 30 degrees
Coefficients of friction
muthrustbearing | 0.1
muthreads | 0.1
beta | 0.052083
To RAISE a load
screwthread efficiency, etaraise | 12.53%
Without thrust bearing
Force (output) | 62.9872
With thrust bearing
Force (output) | 35.8728
Linear speed (mm/sec) | 2.0833
To LOWER a load
screwthread efficiency, etalower | 16.8%
Without thrust bearing
Force (output) | 84.4288
With thrust bearing
Force (output) | 41.9388