## Sheet1
Spur_Gears_Metric.xls
Spreadsheet to estimate gear tooth strength
Production gears must be designed using the Lewis Form Factor or FEA
By Alex Slocum 1/18/01, last modified 9/28/2007 by Alex Slocum |  |  |  | Safe Von Mises stress (psi) |  |  | Maximum Von Mises stress (MPa) |  | Modulus of elasticity
Enters numbers in BOLD, Results in RED |  |  | Plastic | Unfilled | Glass-filled | Plastic | Unfilled | Glass-filled | psi | Gpa
Inputs |  |  | ABS | 3000 | 6000 | ABS | 20.7 | 41.4 | 29600000 | 204.1656
Desired torque transmission, T (N-mm, in-lb) | 12 | 0.10617 | Acetal | 5000 | 7000 | Acetal | 34.5 | 48.3 | 10000000 | 68.9749
Maximum conservative achievable torque transmission (C35 stress ratio = 1) (N-mm, in-lb) | 654.4188 | 5.7898 | Nylon | 6000 | 12000 | Nylon | 41.4 | 82.8 | 1500000 | 10.3462
Pressure angle, f (deg, rad) | 20 | 0.34907 | Polycarbonate | 6000 | 9000 | Polycarbonate | 41.4 | 62.1 | 400000 | 2.759
Module, M | 1 |  | Polyester | 3500 | 8000 | Polyester | 24.15 | 55.2 | 500000 | 3.4487
Pitch, P | 25.4 |  | Polyurethane | 2500 |  | Polyurethane | 17.25 |  | 300000 | 2.0692
Number of teeth on pinion, Np | 24
Number of teeth on gear, Ng | 96
Center distance tolerance, Ctol (mm) | 0.01
Face width, w (mm) | 5
Pinion yeild stress, sigp (N/mm^2, psi) | 41 | 5944.1708
Gear yield stress, sigg (N/mm^2, psi) | 41 | 5944.1708
Stress concentration factor at tooth root, scf | 1.25
Outputs
Gear ratio, mg | 4
Pinion pitch diameter, Dp (mm) | 24
Gear pich diameter, Dg (mm) | 96
Center distance, C (mm) | 60.01
Tooth thickness at base tt (mm) | 1.7279
Addendum, a (mm) | 1
Dedendum, b (mm) | 1.2508
Clearance, cl (mm) | 0.2508
Pinion tooth force (normal to radius), Fp (N) | 1
Gear tooth separation force (parallel to radius) Fs (N) | 0.36397
Tooth section parameters
Chordal area, Ac (mm^2) | 8.6394
First Moment, Q (mm^3) | 3.7319
2nd moment of area ("moment of inertia") I (mm^4) | 2.1494
Pinion tooth stresses (stress ratio must be less than 1) |  | s ratio
Transverse shear stress of the tooth (F/A) (N/mm^2) | 0.14469 | 0.0061123
Bending induced shear stress (FQ/wI) (N/mm^2) | 0.43406 | 0.018337
Bending stress (F*b*c/I) (psi) | 0.50242 | 0.012254
From FEA of one tooth from MOD 1 gear
load normal to the tooth (N) | 1
load normal to pitch radius (N) | 0.93969
max stress from FEA (N/m^2, N/mm^2) | 500000 | 0.5
maximum tangential load (N) | 77.8065
maximum torque (N-mm) | 933.6786