## Motor size estimator
electromagnetic shear, P | 20000
rotor diameter, Dm (m, mm) | 0.015 | 15
rotor length, Lm (m, mm) | 0.02 | 20
torque, Tm (N-m) | 0.14137
casing diameter factor | 1.5
motor OD (mm) | 22.5
lead, Ls (m, mm) | 0.002 | 2
system efficiency, etas | 0.9
axial force | 399.719

## Trdnpwr.xls
leadscrew_design.xls
To design leadscrews
By Alex Slocum, last modified 2/12/04 by Alex Slocum
Enter numbers in BOLD, output in RED
Force (no help from gravity), thrust (N) | 500 |  |  | Backdriveability | Raising torque
Lead, (mm) | 1
Coefficient of friction, mu | 0.2
Screw pitch diameter, dscrew (mm) | 6
Thrust bearing diameter, dthrust (mm) | 9
Thread angle (deg), alpha (rad) | 30 | 0.5236
Thread root stress concentration, scf | 1.5
Beta | 0.16667
Torque required at screw, gamscrew (N-mm) | 431.2715
Torque required at thrust bearing, gamthrust(N-mm) | 450
Thrust bearing efficiency, etathrust | 48.94%
Total torque, gamtotal (N-mm) | 881.2715
Backdriveable? | NO
Thread efficiency to generate force, et | 18.45%
Total system efficiency, eta | 9.03%
Estimated torsional stress, tau (N/mm^2) | 13.9489
Tensile stress, sig (N/mm^2) | 21.832
Mises equivelant stress, sigma (N/mm^2) | 48.8445
Gearbox ratio, n | 1
Travel, s (mm) | 200
Time to travel, tt (s) | 5
Motor speed, w (rpm, rad/s) | 2400 | 251.3274
Gearbox efficiency, etagearbox | 90%
Motor torque, gammotor (N-mm) | 979.1905
Power, Preq (watts) | 246.0974
Shaft Stability
Travel length L (mm, m) | 200 | 0.2
root diameter dr (mm, m) | 6 | 0.006 | for leadscrews (else enter root diameter same as outer diameter)
outer diameter do (mm, m) | 0.006
density rho (kg/m^3) | 7900
Modulus E (M/m^2) | 200000000000
Area A | 2.8274e-05 | based on diameter
Inertia I (m^4) | 6.3617e-11 | based on root diameter
| Cantilevered | Simply Supported | Fixed-simple | fixed-fixed
Buckling load (N) | 785.6731 | 3139.5113 | 6425.3424 | 12564.4071
First critical frequency (rpm) | 6334.4169 | 17787.5635 | 27785.9919 | 40311.261
2nd critical frequency (rpm) | 39699.9786 | 71127.6109 | 90036.8029 | 111115.6668
3rd critical frequency (rpm) | 111172.2718 | 160054.1059 | 187825.9465 | 217858.026
4th critical frequency (rpm) | 217858.026 | 284510.4435 | 321215.6891 | 360096.2659
linc | 0.0083333
Shaft support K | 3.142
Unsupported shaft length (m) | Position/L(m) | Critical Speed (rpm) | wn (rad/sec) | Travel (m)
0.2 | 0 | 17787.5635 | 1862.7093 | 0
0.19167 | 0.041667 | 19367.933 | 2028.2052 | 0.0083333
0.18333 | 0.083333 | 21168.6706 | 2216.778 | 0.016667
0.175 | 0.125 | 23232.736 | 2432.9264 | 0.025
0.16667 | 0.16667 | 25614.0914 | 2682.3014 | 0.033333
0.15833 | 0.20833 | 28381.2647 | 2972.0791 | 0.041667
0.15 | 0.25 | 31622.3351 | 3311.4832 | 0.05
0.14167 | 0.29167 | 35452.0297 | 3712.5279 | 0.058333
0.13333 | 0.33333 | 40022.0179 | 4191.0959 | 0.066667
0.125 | 0.375 | 45536.1625 | 4768.5358 | 0.075
0.11667 | 0.41667 | 52273.656 | 5474.0845 | 0.083333
0.10833 | 0.45833 | 60625.0685 | 6348.6423 | 0.091667
0.1 | 0.5 | 71150.254 | 7450.8372 | 0.1
0.10833 | 0.54167 | 60625.0685 | 6348.6423 | 0.10833
0.11667 | 0.58333 | 52273.656 | 5474.0845 | 0.11667
0.125 | 0.625 | 45536.1625 | 4768.5358 | 0.125
0.13333 | 0.66667 | 40022.0179 | 4191.0959 | 0.13333
0.14167 | 0.70833 | 35452.0297 | 3712.5279 | 0.14167
0.15 | 0.75 | 31622.3351 | 3311.4832 | 0.15
0.15833 | 0.79167 | 28381.2647 | 2972.0791 | 0.15833
0.16667 | 0.83333 | 25614.0914 | 2682.3014 | 0.16667
0.175 | 0.875 | 23232.736 | 2432.9264 | 0.175
0.18333 | 0.91667 | 21168.6706 | 2216.778 | 0.18333
0.19167 | 0.95833 | 19367.933 | 2028.2052 | 0.19167
0.2 | 1 | 17787.5635 | 1862.7093 | 0.2