## Calculations
Gearmotor_move.xls
To estimate inertia of gearmotor and find system optimal transmission ratio
By Alex Slocum, Jian Li, and Xue'en Yang
Last modified 03/21/06, by Alex Slocum
Enters numbers in BLACK or BLUE highlighted in yellow, Results in RED
Motor (torque and speed are NOT at absolute max values, but rather at max efficiency) |  |  | Descriptions
Rotor mass, Mr (grams, kg) | 10 | 0.01 | user defined
Diameter, Dm (mm, m) | 15 | 0.015 | user defined
Mength, Lm (mm, m) | 12 | 0.012 | user defined
Number of drive motors, Nm | 4 |  | Enter number of drive motors
Nm Motors' rotary inertia, Jmotor (kg-m^2, g-mm^2) | 1.125e-06 | 1125 | =Nm*0.5*Mr*(Dm/2)^2
If known, enter motors' total inertia (else, enter "0"), Jm (kg-m^2, g-mm^2) | 0 | 0 | Enter motor inertia in g-mm^2 if different than above
Motor operating efficiency, etamotor | 50% |  | user defined (motor mechanical ower/motor efficiency = power drawn from voltage source)
Max motor torque at zero velocity, gammax (mN-m, N-m) | 8.4 | 0.0084 | user defined
Max motor speed, wmax (rpm, rad/s) | 38600 | 4042.1825 | user defined
Steepness S A64 | -2.0781e-06 |  | See Eq (1)
Motor speed at maximum efficiency, wmaxeff (rpm, rad/s) | 11500 | 1204.2772 | user defined
Single motor torque at maximum efficiency (mN-m) | 5.8974
Motor mechanical power at maximum efficiency (W) | 7.1021
Electrical power required from voltage source to operate one motor at maximum efficiency (W) | 14.2042
Transmission (Planetary or known transmisssion ratio and inertia)
Planet carrier assembly mass Mplanet, (grams, kg) | 2.1 | 0.0021 | user defined
Planet carrier outer diameter, Dpod (mm, m) | 20 | 0.02 | user defined
Planet carrier inner diameter, Dpid (mm, m) | 10 | 0.01 | user defined
Number of stages, Nstage (Tamiya planetary stage) | 3 |  | Tamiya Planetary system: Nstage=2 for transmission ratios 1:16, 1:20; Nstage=3 for 1:80 and 1:100; Nstage=4 for 1:400
Efficiency per stage, etastage | 95% |  | Given
Planetary total rotary inertia, Jplanets (kg-m^2) | 3.9375e-07 |  | =0.5*Nstage*Mplanet*((Dpod/2)^2+(dpid/2)^2)
Output shaft mass, Mouts (grams, kg) | 4 | 0.004 | user defined
Output shaft diameter, Douts | 4 | 0.004 | user defined
Output shaft rotary inertia, Jouts (kg-m^2) | 8e-09 |  | =0.5*Mouts*(Douts/2)^2
Total Nm planetary transmissions' rotary inertia, Jtrans (kg-m^2) | 1.607e-06 |  | =Nm*(Jplanets+Jouts)
Transmisssion efficiency (includes car wheels), etatrans | 81.45% |  | =etastage^(Nstage+1): drive train efficiency
If known, enter transmission inertia (else, enter "0"), Jt (kg-m^2, g-mm^2) | 0 | 0 | Enter transmission inertia if different
If known, enter transmission efficiency, etat (else enter "0") | 0% |  | Enter drive train efficiency if different
Car
Mass of car, Mcar (not including wheels) (kg) | 2.5 |  | Enter mass of car in kg
Diamter of wheel, Dwheel (mm, m) | 75 | 0.075 | Given
Number of wheels, Nwheel | 4 |  | Enter number of wheels
Rotational inertia of one wheel, Jwheel (kg*m^2) | 3.6898e-05 |  | From solid model of wheel (see worksheet for 3" wheel)
Equivalent linear inertia of wheels, mwheel (kg) | 0.10495 |  | =Jwheel*Nm/rwheel^2
Max wheel angular acceleration, wwacc (rad/s^2) | 129.8473 |  | See Eq(12)
Max car acceleration, acar (m/s^2, g) | 4.8693 | 0.49686 | =wwacc*rwheel
External loads, friction... Fext (N) | 0 |  | Enter the external load, or the push force
2Wd or 4WD, Nwd | 4 |  | Enter 2 for 2-wheel drive, 4 for 4-wheel drive
Coefficient of friction wheel-to-ground, mu (static friction coefficient) | 0.8 |  | mu=force required to move the car/weight of car
Coefficient of dynamic friction fk | 0.0401 |  | fk=force required to move the car (with transmission detached) in constant speed/weight of car
Optimal Transmission ratio by Matched Inertia Doctrine
Optimal transmission ratio, ntrans | 35.8724
Confirm: Number of stages = # required to achieve desired ntrans | yes
Actual transmission ratio to be used, r_t | 32 |  | Enter transmission ratio to be used: Try different ones and study the effect! The relation is not linear because of motor torque-spee curve!
Actual equivelent linear inertia of motors and transmissions mtrans (kg) | 1.9894 |  | = r_t^2*(Jtrans+Jmotor)/rwheel^2
Total actual sysetm equivelent inertia, Mtotal (kg) | 4.5943 |  | =mtrans+Mcar+mwheels
Total inertia, Jtotal (kg-m^2) | 0.0064608 |  | See Eq(2)
Power rates
Motors' total power rate, PRmotor | 413.2357 |  | =Nm*(gammax^2/(Jtrans+Jmotor)/Nm))
Load power rate, PRload | 59.2745 |  | =(Mcar*acar+Fext)*acar
System goodness (should be close to 1, see page 7-17): PRmotor/(4PRload/etatrans) | 1.4196 |  | =PRmotor/(4*PRload/IF(etat>0, etat,etatrans))
Triangular Velocity Profile Motion Results
Start-to-stop travel distance, Xdes (m) | 0.5 |  | Enter desired travel distance
Max. potential tractive effort (even mass distribution), Ftraction (N) | 19.6 |  | Traction force when the wheels slip
Max. motor tractive effort at zero velocity (even mass distribution), Ftractive (N) | 23.3535 |  | Maximum motor traction force
Can wheels slip? | yes |  | The wheels will slip if the static traction force is less than the maximum motor traction force
Net steepness, Sbar (N-m-s/rad) | -0.0069329 |  | See Eq(8)
Net torque available for accelerating the vehicle, Gammabar (N-m) | 0.83892 |  | See Eq(7)
Maximum theoretical car speed vmaxpot (m/s) | 4.7369 |  | =(Dwheel/2)*(wmax/r_t)
Maximum actual possible car speed, vmax (m/s) | 4.5377 |  | See Eq(11)
Car speed at max motor h, vmaxeff (m/s) | 1.4113 |  | =(Dwheel/2)*(wmaxeff/r_t)
Time to accelerate to speed at max motor h (theoretical), taccel (seconds) | 0.32963 |  | See Eq(14)
Distance travelled during acceleration to vmaxeff, Xaccel (m) | 0.23592 |  | See Eq(15)
Taylor series prediction of time to accelerate & deccelerate to Xdes (use MatLab script GRopt for "exact" prediction)
Time to travel the desired travel distance (full speed at end of move), t | 0.45318 |  | See Eq(18)
Time to travel the desired travel distance (stop at end of move: triangular velocity profile), tstop | 0.64089 |  | If the car accelerates, decelerates and then stops at a distance Xdes, estimate using Eq(19)
Battery Requirements
Estimated maximum power draw from voltage source (e.g., battery) Pbat (W) | 56.8169 |  | =vmaxeff*MIN(Ftractive, Ftraction)/(etamotor*IF(etat>0, etat,etatrans))
Estimated maximum energy draw from voltage source (e.g., battery) Ebat (J=N-m) (full speed at end of move) | 36.4134 |  | =Pbat*tstop
Estimated maximum energy draw from voltage source (e.g., battery) Ebat (J=N-m) (full speed at end of move) | 25.7481 |  | =Pbat*t
List of Equations Used