## Sheet1
Tapered_thickness_leaf_spring.xls
To determine stress, deflection, & spring constant of a tapered-thickness constant-width beam
Last modified 8/28/03 by Alex Slocum
Enters numbers in BOLD, Results in RED
Force, F (N, grams) | 0.5 | 51.0204
Modulus, E (N/mm^2) | 150000
Width, b (mm) | 0.5
Thickness at end, te (mm) | 0.1
Thickness at base, tb (mm) | 0.2
Length, L (mm) | 5
distance along beam (x=0=end), x (mm) | 0
Thickness slope, m | 0.02
constant, c_1 | 9375
Max stress at base, maxs (N/mm^2) | 750
Max strain at base (%) | 0.5%
Slope (radians) | -0.25
Deflection, defl (mm) | 0.68147
Spring constant, k (N/mm) | 0.73371
Comparative straight beam defl | 0.41667
tapered/straight beam deflection | 1.6355