## Sheet1
Tapered_width_leaf_spring.xls
To determine stress, deflection, & spring constant of a constant-thickness tapered-width beam
Last modified 8/28/03 by Alex Slocum
Enters numbers in BOLD, Results in RED
Force, F (N, grams) | 0.05 | 5.102
Modulus, E (N/mm^2) | 150000
Thickness, t (mm) | 0.03
Length, L (mm) | 0.5
Width at tip, a (mm) | 0.05
Width at base, b (mm) | 0.2
resulting slope, ms | 0.3
I/c max, Ioc (mm^3) | 3e-05
Moment, M (N-mm) | 0.025
Max stress, maxs (N/mm^2) | 833.3333
Max strain (%) | 0.5556%
deflection at end, defl (mm) | 0.039593
Spring constant, k (N/mm) | 1.2629
Comparative straight beam defl | 0.030864
tapered/straight beam deflection | 1.2828
By integrating singularity
terma | 0.14815
lnaml | -2.7726
Slope terms
term1 | 5
term2 | 443.6142
term3 | 110.9035
term4 | 160
term5 | 40
sum | 759.5177
c_1 | -759.5177
Deflection terms
term1 | 0.10417
term2 | 295.7428
term3 | 221.8071
term4 | 35.5556
term5 | 66.6667
term6 | 55.4518
term7 | 36.6667
term8 | 4.621
term9 | 3.0556
term10 | -379.7589
sum | 719.6713
c_2 | -339.9124
deflection | -50.3574