## Analysis
Beam_Fixed_Fixed.xls
To determine deflection of a beam clamped on both sides under superimposed loads
By Alex Slocum, last modified 06/11/04 by Xue'en Yang
Enters numbers in BOLD, Results in RED
Schematic
Beam | Values | Instructions
Length, L (mm) | 100 | Enter total length of beam in mm
Width, W (mm) | 25 | Enter width of beam in mm
Height, H (mm) | 6 | Enter height of beam in mm
Length increment, Linc (mm) | 1 | Enter length increment to be used in finite difference calculation
Modulus of elasticity, E (N/mm^2) | 200000 | Enter elastic modulus in N/mm^2
Moment of inertia, I (mm^4) | 450 | =1/12*W*H^3
Distance farthest fiber to nuetral axis, cc (mm) | 3 | = H/2
Loading |  | See schematic for definitions of loads and positions
Point load, F (N) | 10 | Enter amplitude of the point load, in N
Location of point load, af (mm) | 50 | Enter location of the point load, in mm
Distributed load amplitude, wa, (N/mm) | 1 | Enter amplitude of the distributed load near the cantilever end, in N/mm
Distributed load amplitude, wL, (N/mm) | 1 | Enter amplitude of the distributed load at the clamped end, in N/mm
Starting point of load, aw (mm) | 50 | Enter location where the distributed load starts, in mm
Moment load, M (N-mm) | 10 | Enter amplitude of the applied moment, in N*mm
Location of moment load, am (mm) | 25 | Enter location of the moment load, in mm
Maximum deflection (microns) | -2.0698 | Return maximum deflection along the beam in microns
Maximum slope (radians) | -0.05821 | Return maximum slope along the beam in milli radians
Reactions at beam ends
RA, Ra (N) | 14.2625 | Reaction force at A
RB, Rb (N) | 45.7375 | Reaction force at B
MA, Ma (N) | -387.2917 | Reaction moment at A
MB, Mb (N-mm) | -701.0417 | Reaction moment at B
qA, ta (radians) | 0 | Rotation at A
qB, tb (radians) | 0 | Rotation at B
dA, da (microns) | 0 | Deflection at A
dB, db (microns) | 0 | Deflection at B
Equations

## Data
Distance along beam, x | Shear (N) | Moment (N-mm) | Stress (Pa) | Slope (mrad) | Deflection (microns)
0 | 14.2625 | -387.2917 | -2.5819 | 0 | 0
1 | 14.2625 | -373.0292 | -2.4869 | -0.004224 | -0.0021252
2 | 14.2625 | -358.7667 | -2.3918 | -0.0082895 | -0.0083952
3 | 14.2625 | -344.5042 | -2.2967 | -0.012197 | -0.018651
4 | 14.2625 | -330.2417 | -2.2016 | -0.015945 | -0.032736
5 | 14.2625 | -315.9792 | -2.1065 | -0.019535 | -0.050489
6 | 14.2625 | -301.7167 | -2.0114 | -0.022967 | -0.071753
7 | 14.2625 | -287.4542 | -1.9164 | -0.02624 | -0.09637
8 | 14.2625 | -273.1917 | -1.8213 | -0.029355 | -0.12418
9 | 14.2625 | -258.9292 | -1.7262 | -0.032311 | -0.15503
10 | 14.2625 | -244.6667 | -1.6311 | -0.035109 | -0.18875
11 | 14.2625 | -230.4042 | -1.536 | -0.037748 | -0.22519
12 | 14.2625 | -216.1417 | -1.4409 | -0.040229 | -0.26419
13 | 14.2625 | -201.8792 | -1.3459 | -0.042551 | -0.3056
14 | 14.2625 | -187.6167 | -1.2508 | -0.044715 | -0.34924
15 | 14.2625 | -173.3542 | -1.1557 | -0.04672 | -0.39497
16 | 14.2625 | -159.0917 | -1.0606 | -0.048567 | -0.44263
17 | 14.2625 | -144.8292 | -0.96553 | -0.050256 | -0.49206
18 | 14.2625 | -130.5667 | -0.87044 | -0.051786 | -0.54309
19 | 14.2625 | -116.3042 | -0.77536 | -0.053157 | -0.59557
20 | 14.2625 | -102.0417 | -0.68028 | -0.05437 | -0.64935
21 | 14.2625 | -87.7792 | -0.58519 | -0.055425 | -0.70426
22 | 14.2625 | -73.5167 | -0.49011 | -0.056321 | -0.76015
23 | 14.2625 | -59.2542 | -0.39503 | -0.057059 | -0.81685
24 | 14.2625 | -44.9917 | -0.29994 | -0.057638 | -0.87421
25 | 14.2625 | -30.7292 | -0.20486 | -0.058058 | -0.93207
26 | 14.2625 | -6.4667 | -0.043111 | -0.05821 | -0.99022
27 | 14.2625 | 7.7958 | 0.051972 | -0.058202 | -1.0484
28 | 14.2625 | 22.0583 | 0.14706 | -0.058036 | -1.1066
29 | 14.2625 | 36.3208 | 0.24214 | -0.057712 | -1.1645
30 | 14.2625 | 50.5833 | 0.33722 | -0.057229 | -1.2219
31 | 14.2625 | 64.8458 | 0.43231 | -0.056588 | -1.2789
32 | 14.2625 | 79.1083 | 0.52739 | -0.055788 | -1.3351
33 | 14.2625 | 93.3708 | 0.62247 | -0.05483 | -1.3904
34 | 14.2625 | 107.6333 | 0.71756 | -0.053713 | -1.4447
35 | 14.2625 | 121.8958 | 0.81264 | -0.052438 | -1.4978
36 | 14.2625 | 136.1583 | 0.90772 | -0.051004 | -1.5495
37 | 14.2625 | 150.4208 | 1.0028 | -0.049412 | -1.5997
38 | 14.2625 | 164.6833 | 1.0979 | -0.047662 | -1.6483
39 | 14.2625 | 178.9458 | 1.193 | -0.045753 | -1.695
40 | 14.2625 | 193.2083 | 1.2881 | -0.043685 | -1.7397
41 | 14.2625 | 207.4708 | 1.3831 | -0.041459 | -1.7823
42 | 14.2625 | 221.7333 | 1.4782 | -0.039075 | -1.8226
43 | 14.2625 | 235.9958 | 1.5733 | -0.036532 | -1.8604
44 | 14.2625 | 250.2583 | 1.6684 | -0.03383 | -1.8956
45 | 14.2625 | 264.5208 | 1.7635 | -0.03097 | -1.928
46 | 14.2625 | 278.7833 | 1.8586 | -0.027952 | -1.9575
47 | 14.2625 | 293.0458 | 1.9536 | -0.024775 | -1.9839
48 | 14.2625 | 307.3083 | 2.0487 | -0.02144 | -2.007
49 | 14.2625 | 321.5708 | 2.1438 | -0.017946 | -2.0267
50 | 14.2625 | 335.8333 | 2.2389 | -0.014294 | -2.0428
51 | 3.2625 | 339.5958 | 2.264 | -0.010541 | -2.0552
52 | 2.2625 | 342.3583 | 2.2824 | -0.0067511 | -2.0639
53 | 1.2625 | 344.1208 | 2.2941 | -0.0029364 | -2.0687
54 | 0.2625 | 344.8833 | 2.2992 | 0.00089231 | -2.0698
55 | -0.7375 | 344.6458 | 2.2976 | 0.004724 | -2.067
56 | -1.7375 | 343.4083 | 2.2894 | 0.0085474 | -2.0603
57 | -2.7375 | 341.1708 | 2.2745 | 0.012352 | -2.0499
58 | -3.7375 | 337.9333 | 2.2529 | 0.016125 | -2.0356
59 | -4.7375 | 333.6958 | 2.2246 | 0.019857 | -2.0176
60 | -5.7375 | 328.4583 | 2.1897 | 0.023537 | -1.9959
61 | -6.7375 | 322.2208 | 2.1481 | 0.027153 | -1.9706
62 | -7.7375 | 314.9833 | 2.0999 | 0.030694 | -1.9416
63 | -8.7375 | 306.7458 | 2.045 | 0.034149 | -1.9092
64 | -9.7375 | 297.5083 | 1.9834 | 0.037507 | -1.8734
65 | -10.7375 | 287.2708 | 1.9151 | 0.040756 | -1.8342
66 | -11.7375 | 276.0333 | 1.8402 | 0.043887 | -1.7919
67 | -12.7375 | 263.7958 | 1.7586 | 0.046887 | -1.7465
68 | -13.7375 | 250.5583 | 1.6704 | 0.049745 | -1.6982
69 | -14.7375 | 236.3208 | 1.5755 | 0.052451 | -1.6471
70 | -15.7375 | 221.0833 | 1.4739 | 0.054993 | -1.5933
71 | -16.7375 | 204.8458 | 1.3656 | 0.05736 | -1.5371
72 | -17.7375 | 187.6083 | 1.2507 | 0.059541 | -1.4787
73 | -18.7375 | 169.3708 | 1.1291 | 0.061526 | -1.4181
74 | -19.7375 | 150.1333 | 1.0009 | 0.063302 | -1.3557
75 | -20.7375 | 129.8958 | 0.86597 | 0.064858 | -1.2916
76 | -21.7375 | 108.6583 | 0.72439 | 0.066184 | -1.2261
77 | -22.7375 | 86.4208 | 0.57614 | 0.067269 | -1.1593
78 | -23.7375 | 63.1833 | 0.42122 | 0.068101 | -1.0916
79 | -24.7375 | 38.9458 | 0.25964 | 0.06867 | -1.0232
80 | -25.7375 | 13.7083 | 0.091389 | 0.068963 | -0.95435
81 | -26.7375 | -12.5292 | -0.083528 | 0.06897 | -0.88536
82 | -27.7375 | -39.7667 | -0.26511 | 0.068681 | -0.81651
83 | -28.7375 | -68.0042 | -0.45336 | 0.068083 | -0.7481
84 | -29.7375 | -97.2417 | -0.64828 | 0.067166 | -0.68045
85 | -30.7375 | -127.4792 | -0.84986 | 0.065918 | -0.61388
86 | -31.7375 | -158.7167 | -1.0581 | 0.064329 | -0.54873
87 | -32.7375 | -190.9542 | -1.273 | 0.062388 | -0.48534
88 | -33.7375 | -224.1917 | -1.4946 | 0.060082 | -0.42407
89 | -34.7375 | -258.4292 | -1.7229 | 0.057402 | -0.3653
90 | -35.7375 | -293.6667 | -1.9578 | 0.054336 | -0.3094
91 | -36.7375 | -329.9042 | -2.1994 | 0.050872 | -0.25676
92 | -37.7375 | -367.1417 | -2.4476 | 0.047001 | -0.20779
93 | -38.7375 | -405.3792 | -2.7025 | 0.04271 | -0.1629
94 | -39.7375 | -444.6167 | -2.9641 | 0.037989 | -0.12251
95 | -40.7375 | -484.8542 | -3.2324 | 0.032826 | -0.087069
96 | -41.7375 | -526.0917 | -3.5073 | 0.02721 | -0.057013
97 | -42.7375 | -568.3292 | -3.7889 | 0.021131 | -0.032803
98 | -43.7375 | -611.5667 | -4.0771 | 0.014577 | -0.014909
99 | -44.7375 | -655.8042 | -4.372 | 0.0075371 | -0.0038104
100 | -45.7375 | -701.0417 | -4.6736 | -4.0422e-17 | 0

## ProE Mechanica
Loading | Spreadsheet | ProE Mechanica
Point load, F (N) | 10
Location of point load, af (mm) | 50
Distributed load amplitude, wa, (N/mm) | 1
Distributed load amplitude, wL, (N/mm) | 1
Starting point of load, aw (mm) | 50
Moment load, M (N-mm) | 10
Location of moment load, am (mm) | 25
Maximum deflection (microns) | -2.1 | -2.14
Maximum slope (radians) | -0.058
Reactions at beam ends
RA, Ra (N) | 14.2625
RB, Rb (N) | 45.7375
MA, Ma (N) | -387.2917 | -389.7
MB, Mb (N-mm) | -701.0417
qA, ta (radians) | 0 | 0
qB, tb (radians) | 0 | 0
dA, da (microns) | 0 | 0
dB, db (microns) | 0 | 0