## Analysis
Beam_Tapered_Width.xls
To determine stress, deflection, & spring constant of a constant-thickness tapered-width beam
By Alex Slocum, 8/28/03, last modified 09/21/04 by Xue'en Yang
Enters numbers in BOLD, Results in RED
Schematic
Beam dimensions and properties | Values | ProE Simulation
Force, F (N, grams) | 150 | 150
Modulus, E (N/mm^2) | 200000 | 200000
Thickness, t (mm) | 2 | 2
Length, L (mm) | 125 | 125
Width at tip, a (mm) | 10 | 10
Width at base, b (mm) | 20 | 20
Max allowable stress, sigmax (N/mm^2) | 1400 | 1400
Resulting slope, ms | 0.08
I/c max, Ioc (mm^3) | 13.3333
Moment, M (N-mm) | 18750
Max stress, maxs (N/mm^2) | 1406.25 | 1460
Safety factor (must be > 1) | 0.99556
Max strain (%) | 0.7031%
Deflection at beam end, defl (mm) | 42.4396 | 41.752
Spring constant, k (N/mm) | 3.5344 | 3.5926
Comparative straight beam defl | 36.6211
Ratio of tapered/straight beam deflection | 1.1589