## Analysis
Driving_over_step.xls
To estimate ability of a vehicle to get over an obstacle
Last modified 10/22/03 by Alex Slocum
Enters numbers in BOLD, Results in RED
Schematics
Case for Push | Case for Pull
System | Values
Rear wheel diameter, Drw (mm) | 100
Front wheel diameter, Dfw (mm) | 100
Distance between wheels, Lw (mm) | 250
Distance center of front wheel to center of gravity, Lcg (mm) | 125
Step height, h (mm) | 5
Contact angle, theta (rad) | 0.45103
Contact angle, theta (deg) | 25.8419
Cosine of contact angle, CT | 0.9
Sine of contact angle, ST | 0.43589
Machine mass, m (kg) | 5
Machine weight, mg (N) | 49
Rear wheel coefficient of friction, murw | 0.3
Front wheel coefficient of friction, mufw | 0.3
Maximum drive torque applied to both rear wheels, grw (N-mm) | 400
Maximum drive torque applied to both front wheels, gfw (N-mm) | 400
Enter 1 for 4WD, 0 for 2 WD, gamma | 1
Option 1: Nice and easy slow drive over the step | push | pull
Maximum rear wheel tractive force from drive torque, Frwmax (N) | 8
Maximum rear wheel force from drive torque, Ffwmax (N) | 8
Maximum rear wheel tractive force before slip, Frwmumax (N) | 7.9678
Maximum front wheel tractive force before slip, Ffwmumax (N) | 6.7322
Total tractive effort required by both rear wheels, FTr (N) | 5.1482 | 5.1482
Total tractive effort required by both front wheels, FTf (N) | 5.1482 | 5.1482
Normal force between both rear wheels and ground, FNr (N) | 26.5593 | 26.9754
Normal force between both front wheels and step FNf (N) | 22.4407 | 22.478
Can the machine climb over the step? | yes | yes
Option 2: Ramming speed!
Ideal forward velocity required to get over the step, v (mm/s) | 313.0495
D potential energy on top of step, DPE (N-m) | 0.245
Equations
Case for push
Case for pull