## Analysis
Plate_Circular_Central.xls
To determine deflection of a centrally loaded circular plate
By Alex Slocum, 1/1/04, last modified 09/21/04 by Xue'en Yang
Enters numbers in BOLD, Results in RED
Schematic
Plate dimensions and properties | Values | ProE Simulation
Radius, a (mm) | 150 | 150
Thickness, t (mm) | 1.4988 | 1.4988
Modulus of elasticity, E (N/mm^2) | 200000 | 200000
Poisson ratio, v | 0.29 | 0.29
Maximum stress, sigmax (N/mm^2) | 1000 | 1000
Total area | 70685.8347
Loading
loading pressure, q (N/mm^2) | 1 | 1
Outer radius of loading, ro (mm) (must be <<a) | 10 | 10
Outer radius used in calculation, ro_prime (mm) | 10
Total load applied to the plate, W (N) | 314.1593
Outer boundary support:
Simply supported:
Center displacement, dc (mm) | -5.8538 | -5.787
Slope at outer boundary, ta (radians) | 0.047447
Bending moment at center, Mc (N-mm/mm) | 374.3385
Bending stress at center, sigss (N/mm^2) | 999.8328
Safety factor (max allowable stress/bending stress) | 1.0002
Fixed
Center displacement, fdc (mm) | -2.2952 | -2.238
Max slope (@ r=0.368a) (radians) | 0.022536
Radius at maximum slope (mm) | 55.2
Bending moment at center, fMc (N-mm/mm) | 87.3346
Bending moment at outer fixed edge fMa (N-mm/mm) | -25
Bending stress at center, sigfi (N/mm^2) | 233.2649
Bending stress at outer fixed edge, sigfo (N/mm^2) | -66.7733
Safety factor (max allowable stress/bending stress) | 4.287
Equations

## Data
Increment | 6
Plate constants
D | 61267.925
roa2 | 0.0044444
roa4 | 1.9753e-05
L_11 | 0.014393
L_14 | 0.05949
L_17 | 0.20063
| Simply supported | [5 empty] | Fixed
| d (mm) |  | moments |  | stresses |  | d (mm) |  | moments |  | stresses
Radius (0 is at center) | Simply Supported | q (radians) | Mr | Mt | sr (Pa) | st (Pa) | Fixed support | q (radians) | Mr | Mt | sr (Pa) | st (Pa)
0 | -5.8538 | 0 | 374.3385 | 374.3385 | 999.8328 | 999.8328 | -2.2952 | 0 | 87.3346 | 87.3346 | 233.2649 | 233.2649
6 | -5.8208 | -0.0097785 | 116.1154 | -57.7807 | 310.1364 | -154.3285 | -2.2679 | 0.0078807 | 91.1351 | 100.1334 | 243.4158 | 267.4496
12 | -5.7421 | -0.016163 | 84.5166 | -51.0731 | 225.7382 | -136.4127 | -2.2064 | 0.012367 | 59.5363 | 75.0984 | 159.0176 | 200.5828
18 | -5.6293 | -0.021267 | 69.7284 | -46.0775 | 186.2398 | -123.0699 | -2.122 | 0.015573 | 44.7481 | 61.5257 | 119.5192 | 164.331
24 | -5.4886 | -0.025538 | 59.8514 | -42.3546 | 159.8591 | -113.1263 | -2.0211 | 0.017947 | 34.8712 | 52.0742 | 93.1385 | 139.0866
30 | -5.3241 | -0.029191 | 52.3777 | -39.4126 | 139.8973 | -105.2683 | -1.9079 | 0.019702 | 27.3974 | 44.7974 | 73.1767 | 119.6507
36 | -5.1392 | -0.032351 | 46.3472 | -36.9867 | 123.7902 | -98.789 | -1.7857 | 0.020964 | 21.3669 | 38.8738 | 57.0696 | 103.8293
42 | -4.9367 | -0.035101 | 41.285 | -34.9251 | 110.2694 | -93.2826 | -1.6572 | 0.021816 | 16.3047 | 33.8761 | 43.5488 | 90.4808
48 | -4.7187 | -0.0375 | 36.9196 | -33.1335 | 98.6099 | -88.4974 | -1.5246 | 0.022317 | 11.9394 | 29.5526 | 31.8892 | 78.933
54 | -4.4873 | -0.039592 | 33.0807 | -31.5499 | 88.3563 | -84.2675 | -1.39 | 0.022511 | 8.1004 | 25.7424 | 21.6357 | 68.7562
60 | -4.2442 | -0.041412 | 29.6539 | -30.1311 | 79.2036 | -80.4782 | -1.255 | 0.022433 | 4.6736 | 22.3361 | 12.483 | 59.6583
66 | -3.9909 | -0.042986 | 26.5588 | -28.8464 | 70.9367 | -77.0467 | -1.1213 | 0.02211 | 1.5785 | 19.2562 | 4.2161 | 51.4319
72 | -3.7288 | -0.044338 | 23.7364 | -27.6725 | 63.3983 | -73.9114 | -0.99014 | 0.021563 | -1.2439 | 16.4453 | -3.3224 | 43.9244
78 | -3.4592 | -0.045485 | 21.1423 | -26.592 | 56.4698 | -71.0254 | -0.86291 | 0.020813 | -3.8379 | 13.8603 | -10.2509 | 37.0199
84 | -3.1833 | -0.046444 | 18.7423 | -25.5911 | 50.0595 | -68.3522 | -0.74076 | 0.019874 | -6.238 | 11.4674 | -16.6612 | 30.6286
90 | -2.9022 | -0.047228 | 16.5092 | -24.659 | 44.0949 | -65.8624 | -0.62478 | 0.01876 | -8.4711 | 9.24 | -22.6257 | 24.6795
96 | -2.6169 | -0.047848 | 14.4212 | -23.7867 | 38.518 | -63.5327 | -0.51598 | 0.017482 | -10.5591 | 7.1567 | -28.2026 | 19.1151
102 | -2.3284 | -0.048315 | 12.4605 | -22.9671 | 33.2813 | -61.3437 | -0.4153 | 0.016051 | -12.5197 | 5.2 | -33.4394 | 13.8888
108 | -2.0374 | -0.048639 | 10.6126 | -22.1943 | 28.3455 | -59.2794 | -0.32365 | 0.014477 | -14.3677 | 3.3553 | -38.3752 | 8.9618
114 | -1.745 | -0.048826 | 8.865 | -21.4631 | 23.6778 | -57.3264 | -0.24185 | 0.012766 | -16.1153 | 1.6105 | -43.0428 | 4.3015
120 | -1.4518 | -0.048884 | 7.2075 | -20.7693 | 19.2507 | -55.4733 | -0.17071 | 0.010926 | -17.7728 | -0.044684 | -47.47 | -0.11935
126 | -1.1586 | -0.04882 | 5.6311 | -20.1092 | 15.0404 | -53.7104 | -0.11098 | 0.0089641 | -19.3492 | -1.619 | -51.6803 | -4.3242
132 | -0.86618 | -0.048639 | 4.1284 | -19.4798 | 11.0266 | -52.0293 | -0.063376 | 0.0068853 | -20.8519 | -3.12 | -55.694 | -8.3333
138 | -0.57517 | -0.048346 | 2.6926 | -18.8784 | 7.1918 | -50.4228 | -0.02858 | 0.0046952 | -22.2876 | -4.5542 | -59.5288 | -12.1639
144 | -0.28623 | -0.047948 | 1.3182 | -18.3024 | 3.5208 | -48.8846 | -0.0072459 | 0.0023986 | -23.6621 | -5.9273 | -63.1998 | -15.8314
150 | 0 | -0.047447 | 0 | -17.75 | 0 | -47.4091 | 0 | 0 | -24.9803 | -7.2443 | -66.7206 | -19.349

## ProE Simulation
Circular plate with outer edge simply supported
Circular plate with outer edge fixed