## Hcontact.xls
Hertz_contact_line.xls
To determine Hertz contact stress between two cylinders
By Alex Slocum, last modified 2/10/2004 by Alex Slocum
Enters numbers in BOLD, Results in RED
Smaller cylinder 1 diameter, d_1 (mm) | 2
Larger cylinder 2 (or flat plane) diameter, d_2 (mm) | 1000000
Length, L (mm) | 2
Applied load, F (N) | 50
Elastic modulus Eone (N/mm^2) | 2000 | Equivelent modulus, Ee (N/mm^2) | 2162.0243
Elastic modulus Etwo (N/mm^2) | 200000 | Equivelent modulus, E1e (N/mm^2) | 2183.6445
Poisson's ratio vone | 0.29 | Equivelent modulus, E2e (N/mm^2) | 218364.4503
Poisson's ratio vtwo | 0.29
Ultimate tensile stress, sigult (N/mm^2) | 80
Depth below contact surface for evaluating deflection, do | 300
Rectangular contact zone width, 2b (mm) | 0.24267 | For d_1 pressed against a rigid flat plate
Contact pressure, qcyl (N/mm^2) | 131.1674 | Conact area half-width b_1 | 0.12074
Deflection motion of d_1 center, defl_1 (mm) | 0.021869 | For d_2 pressed against a rigid flat plate
Deflection motion of d_2 center, defl_2 (mm) | 0.00060545 | Conact area half-width b_2 | 8.5373
Total relative displacement of the cylinder's centers, dcyls (mm) | 0.022474
Stress factor: Must be less than 1
Maximum shear stress/(ultimate tensile/2) | 0.98376
Manufacturing issues
Surface roughness, Ra (mm) | 0.005
Potential induced contact width, Bra (mm) | 0.2
Coupling mean diameter, dcouple (mm) | 8
Maximum torque capability, Gammax (N-mm) | 400
Compare to sphere-on-flat-plate of same diameter:
Ronemaj | 1
Ronemin | 1 | costheta | 0
Rtwomaj | 1000 | theta | 1.5708
Rtwomin | 1000 | alpha | 1.003
Phi (degrees) | 0 | beta | 1.0014
Equivelent radius Re | 0.4995 | lambda | 0.74904
ellipse c | 0.25955
ellipse d | 0.25913
Contact pressure, q | 354.9501
Stress ratio (must be less than 1) | 4.4369
Deflection at the one contact interface
Deflection (µunits) | 66943.9247
Stiffness (load/µunits) | 0.00074689
for circular contact a = c, a | 0.25955
Depth at maximum shear stress/a | 0.63393
Max shear stress/ultimate tensile | 1.4874
For a cylinder on a flat plate |  |  |  |  | 0.29997
zinc | 0.024267
depth | z/b_1 | sx/sultimate | sy/sultimate | sz/sultimate | tyx/sultimate | tzx/sultimate | tzy/sultimate
0 | 0 | -0.95096 | -1.6396 | -1.6396 | -0.34431 | -0.34431 | 0
0.024267 | 0.093498 | -0.8662 | -1.3544 | -1.6325 | -0.24411 | -0.38314 | -0.13903
0.048535 | 0.187 | -0.78962 | -1.1112 | -1.6117 | -0.16078 | -0.41102 | -0.25024
0.072802 | 0.2805 | -0.72092 | -0.90728 | -1.5787 | -0.093178 | -0.42887 | -0.33569
0.09707 | 0.37399 | -0.65964 | -0.73891 | -1.5357 | -0.039637 | -0.43803 | -0.3984
0.12134 | 0.46749 | -0.60518 | -0.60153 | -1.4853 | 0.0018257 | -0.44006 | -0.44189
0.1456 | 0.56099 | -0.5569 | -0.4904 | -1.4299 | 0.033251 | -0.43652 | -0.46978
0.16987 | 0.65449 | -0.51414 | -0.401 | -1.3719 | 0.056567 | -0.42887 | -0.48544
0.19414 | 0.74799 | -0.47625 | -0.32929 | -1.3129 | 0.073477 | -0.41835 | -0.49182
0.21841 | 0.84149 | -0.44263 | -0.27179 | -1.2545 | 0.08542 | -0.40595 | -0.49137
0.24267 | 0.93498 | -0.41275 | -0.22561 | -1.1976 | 0.093566 | -0.39245 | -0.48602
0.26694 | 1.0285 | -0.3861 | -0.18842 | -1.143 | 0.098844 | -0.37844 | -0.47728
0.29121 | 1.122 | -0.36228 | -0.15833 | -1.0909 | 0.10198 | -0.36432 | -0.4663
0.31548 | 1.2155 | -0.34091 | -0.13388 | -1.0417 | 0.10352 | -0.35039 | -0.45391
0.33974 | 1.309 | -0.32168 | -0.11389 | -0.99535 | 0.10389 | -0.33684 | -0.44073
0.36401 | 1.4025 | -0.30431 | -0.097475 | -0.95188 | 0.10342 | -0.32378 | -0.4272
0.38828 | 1.496 | -0.28857 | -0.083904 | -0.91117 | 0.10233 | -0.3113 | -0.41363
0.41255 | 1.5895 | -0.27426 | -0.072623 | -0.87311 | 0.10082 | -0.29942 | -0.40024
0.43681 | 1.683 | -0.26121 | -0.06319 | -0.83753 | 0.099009 | -0.28816 | -0.38717
0.46108 | 1.7765 | -0.24927 | -0.055259 | -0.80428 | 0.097003 | -0.27751 | -0.37451
0.48535 | 1.87 | -0.23831 | -0.048554 | -0.77319 | 0.094876 | -0.26744 | -0.36232
0.50962 | 1.9635 | -0.22822 | -0.042855 | -0.7441 | 0.092681 | -0.25794 | -0.35062
0.53388 | 2.057 | -0.21891 | -0.037987 | -0.71687 | 0.09046 | -0.24898 | -0.33944
0.55815 | 2.1505 | -0.21029 | -0.033808 | -0.69134 | 0.088243 | -0.24052 | -0.32877
0.58242 | 2.244 | -0.2023 | -0.030204 | -0.6674 | 0.08605 | -0.23255 | -0.3186
0.60669 | 2.3375 | -0.19488 | -0.027082 | -0.6449 | 0.083897 | -0.22501 | -0.30891
0.63095 | 2.431 | -0.18795 | -0.024366 | -0.62375 | 0.081794 | -0.2179 | -0.29969
0.65522 | 2.5245 | -0.18149 | -0.021993 | -0.60383 | 0.079748 | -0.21117 | -0.29092
0.67949 | 2.618 | -0.17544 | -0.019913 | -0.58506 | 0.077764 | -0.20481 | -0.28257
0.70376 | 2.7115 | -0.16977 | -0.018082 | -0.56734 | 0.075845 | -0.19878 | -0.27463
0.72802 | 2.805 | -0.16445 | -0.016464 | -0.55059 | 0.073991 | -0.19307 | -0.26706
0.75229 | 2.8985 | -0.15944 | -0.015031 | -0.53475 | 0.072202 | -0.18766 | -0.25986
0.77656 | 2.9919 | -0.15471 | -0.013757 | -0.51974 | 0.070479 | -0.18251 | -0.25299
0.80083 | 3.0854 | -0.15026 | -0.01262 | -0.50551 | 0.068818 | -0.17763 | -0.24644
0.82509 | 3.1789 | -0.14604 | -0.011604 | -0.492 | 0.06722 | -0.17298 | -0.2402
0.84936 | 3.2724 | -0.14206 | -0.010692 | -0.47916 | 0.065682 | -0.16855 | -0.23423
0.87363 | 3.3659 | -0.13828 | -0.0098725 | -0.46694 | 0.064202 | -0.16433 | -0.22853
0.8979 | 3.4594 | -0.13469 | -0.0091334 | -0.45531 | 0.062777 | -0.16031 | -0.22309
0.92216 | 3.5529 | -0.13128 | -0.0084654 | -0.44422 | 0.061406 | -0.15647 | -0.21787
0.94643 | 3.6464 | -0.12803 | -0.0078602 | -0.43363 | 0.060086 | -0.1528 | -0.21289
0.9707 | 3.7399 | -0.12494 | -0.0073108 | -0.42352 | 0.058815 | -0.14929 | -0.20811
0.99497 | 3.8334 | -0.12199 | -0.0068109 | -0.41386 | 0.057592 | -0.14593 | -0.20352
1.0192 | 3.9269 | -0.11918 | -0.0063551 | -0.40461 | 0.056413 | -0.14272 | -0.19913
1.0435 | 4.0204 | -0.11649 | -0.0059387 | -0.39576 | 0.055276 | -0.13963 | -0.19491
1.0678 | 4.1139 | -0.11392 | -0.0055576 | -0.38727 | 0.054181 | -0.13667 | -0.19086
1.092 | 4.2074 | -0.11146 | -0.0052081 | -0.37913 | 0.053125 | -0.13384 | -0.18696
1.1163 | 4.3009 | -0.1091 | -0.0048871 | -0.37131 | 0.052106 | -0.13111 | -0.18321
1.1406 | 4.3944 | -0.10684 | -0.0045917 | -0.36381 | 0.051122 | -0.12849 | -0.17961
1.1648 | 4.4879 | -0.10466 | -0.0043195 | -0.35659 | 0.050172 | -0.12596 | -0.17613
1.1891 | 4.5814 | -0.10258 | -0.0040682 | -0.34965 | 0.049254 | -0.12353 | -0.17279
1.2134 | 4.6749 | -0.10057 | -0.0038359 | -0.34296 | 0.048368 | -0.1212 | -0.16956