## Sheet1
Bolts_preload.xls
To determine properties of a joint preload by bolts
By Alex Slocum, 6/6/2004, last modified 6/6/2004 by Alex Slocum
Enters numbers in BOLD, Results in RED, All units in N, mm, degrees
Inputs
N | 12 | Number of bolts
Ebolt | 200000 | Young's modulus of bolt
vbolt | 0.29 | Poisson ratio of bolt
Eflange | 200000 | Young's modulus of flange
vflange | 0.29 | Poisson ratio of flange
hf_1 | 10 | upper flange thickness
hf_2 | 10 | lower flange thickness
hflange | 20 | total resulting effective flange thickness
Db | 6 | bolt diameter
Dbr | 5 | bolt thread root diameter
Dbore | 6.5 | bolt clearance hole
Dbolthead | 9 | bolt head diameter
hnut | 5 | nut thicknes (enter 0 if threaded into flange)
hbolthead | 6 | thicknes of bolthead
Lbolt | 25 | bolt length assumed equal total effective flange thickness + hnut
alpha | 45 | cone angle
Fpreload | 5497.7871 | Preload force applied to a bolt
Sigboltmax | 400 | Maximum bolt stress
percentpreload | 70% | % of max stress used by bolt preload
Stiffness results
kboltshaft | 226194.6711 | Tensile stiffness of a bolt shaft | FEA results compared to analysis (60o stress cones)
kbolthead | 4216148.9691 | Shear stiffness of a bolt head | Applied load (N) | 4000
knut | 3513457.4743 | Shear stiffness of a nut | deflection under bolt head (mm) | 0.00281
kbolt | 2427786.5827 | Total stiffness of all bolts | deflection from threaded region (mm) | 0.0021
kflangecomp | 1303990.4494 | Compressive stiffness of top flange in series with bottom flange | Total deflection (mm) | 0.00491
kflangeshear | 3513457.4743 | Shear stiffness of top flange in series with bottom flange | Stiffness (N/mm) | 814663.9511
kflange | 11412303.9338 | Total stiffness of all flange elements under all bolts | FEA/Analytical | 0.85662
kf_kb | 4.7007 | Ratio flange-to-bolt stiffness
kjoint | 13840090.5165 | total joint stiffness
Force results
Fboltmax | 7853.9816 | Maximum allowable force on a bolt
Fleak | 80008.2495 | Total force that can be applied to joint till joint preload is lost
Fbolt | 1169.567 | Force added to each bolt preload force by Fleak
Fbolttotal | 6667.3541 | Total force on a bolt when the joint starts to leak
Fjointmax | 94247.7796 | Force on joint at which bolts break
sigpreloadbolt | 280 | Preload stress in a bolt (based on thread root diameter)
sigloadbolt | 339.5656 | Total stress in a bolt when joint begins to leak
percentmaxload | 84.89% | % of max stress used by total bolt load
SF | 1.178 | Fbreak/Fleak: resulting safety factor
Equations

## Ref only
Ref only
Joint stiffness
kj | 10000 | Joint stiffness pressure (N/mm/mm^2)
Dsc | 23.1421 | Diameter of stress cone at center of flange (joint)
Ascf | 387.4435 | Area of stress cone at flange joint
Abh | 30.4342 | Area under bolt head
kjbh | 304341.7883 | Joint stiffness under bolt head
kjff | 3874435.4373 | Joint stiffness flange-to-flange