## Hcontact.xls
Hertz_contact_line.xls
To determine Hertz contact stress between two cylinders
By Alex Slocum, last modified 2/10/2004 by Alex Slocum
Enters numbers in BOLD, Results in RED
Smaller cylinder 1 diameter, d_1 (mm) | 100
Larger cylinder 2 (or flat plane) diameter, d_2 (mm) | 100
Length, L (mm) | 10
Applied load, F (N) | 62949.5459
Elastic modulus Eone (N/mm^2) | 200000 | Equivelent modulus, Ee (N/mm^2) | 2162.0243
Elastic modulus Etwo (N/mm^2) | 2000 | Equivelent modulus, E1e (N/mm^2) | 218364.4503
Poisson's ratio vone | 0.29 | Equivelent modulus, E2e (N/mm^2) | 2183.6445
Poisson's ratio vtwo | 0.29
Ultimate tensile stress, sigult (N/mm^2) | 250
Depth below contact surface for evaluating deflection, do | 300
Rectangular contact zone width, 2b (mm) | 19.254
Contact pressure, qcyl (N/mm^2) | 416.2763 | For d_1 pressed against a rigid flat plate
Deflection motion of d_1 center, defl_1 (mm) | 0.082489 | Conact area half-width b_1 | 1.3547
Deflection motion of d_2 center, defl_2 (mm) | 4.0231 | For d_2 pressed against a rigid flat plate
Total relative displacement of the cylinder's centers, dcyls (mm) | 4.1056 | Conact area half-width b_2 | 13.5471
Stress factor: Must be less than 1
Maximum shear stress/(ultimate tensile/2) | 0.99906
Manufacturing issues
Surface roughness, Ra (mm) | 0.005
Potential induced contact width, Bra (mm) | 1.4142
Compare to sphere-on-flat-plate of same diameter:
Ronemaj | 50
Ronemin | 50
Rtwomaj | 1000
Rtwomin | 1000
Phi (degrees) | 0
costheta | 0
theta | 1.5708
alpha | 1.003
beta | 1.0014
lambda | 0.74904
Equivelent radius Re | 23.8095
ellipse c | 10.1617
ellipse d | 10.1454
Contact pressure, q | 291.5423
Stress ratio (must be less than 1) | 1.1662
Deflection at the one contact interface
Deflection (µunits) | 2152647.4125
Stiffness (load/µunits) | 0.029243
for circular contact a = c, a | 10.1617
Depth at maximum shear stress/a | 0.63393
Max shear stress/ultimate tensile | 0.39093

## Data
For a cylinder on a flat plate
zinc | 1.9254
depth | z/b_1 | sx/sultimate | sy/sultimate | sz/sultimate | tyx/sultimate | tzx/sultimate | tzy/sultimate
0 | 0 | -0.96576 | -1.6651 | -1.6651 | -0.34967 | -0.34967 | 0
1.9254 | 0.18948 | -0.79995 | -1.1225 | -1.636 | -0.16126 | -0.41802 | -0.25676
3.8508 | 0.37895 | -0.6668 | -0.74226 | -1.5571 | -0.03773 | -0.44513 | -0.4074
5.7762 | 0.56843 | -0.56191 | -0.49005 | -1.4476 | 0.03593 | -0.44283 | -0.47876
7.7016 | 0.75791 | -0.47984 | -0.32759 | -1.327 | 0.076124 | -0.42359 | -0.49972
9.627 | 0.94739 | -0.4154 | -0.22363 | -1.2088 | 0.095882 | -0.39669 | -0.49257
11.5524 | 1.1369 | -0.36431 | -0.15649 | -1.0997 | 0.10391 | -0.36772 | -0.47163
13.4778 | 1.3263 | -0.32328 | -0.11232 | -1.0024 | 0.10548 | -0.33957 | -0.44505
15.4032 | 1.5158 | -0.28986 | -0.082601 | -0.91693 | 0.10363 | -0.31353 | -0.41716
17.3286 | 1.7053 | -0.26228 | -0.062123 | -0.84229 | 0.10008 | -0.29001 | -0.39008
19.254 | 1.8948 | -0.23921 | -0.047683 | -0.77719 | 0.095765 | -0.26899 | -0.36475
21.1794 | 2.0842 | -0.21969 | -0.037273 | -0.72029 | 0.09121 | -0.2503 | -0.34151
23.1048 | 2.2737 | -0.20299 | -0.029616 | -0.67036 | 0.086688 | -0.23368 | -0.32037
25.0302 | 2.4632 | -0.18856 | -0.023878 | -0.62634 | 0.082343 | -0.21889 | -0.30123
26.9556 | 2.6527 | -0.17599 | -0.019505 | -0.58736 | 0.078243 | -0.20568 | -0.28393
28.881 | 2.8422 | -0.16494 | -0.016121 | -0.55265 | 0.074411 | -0.19385 | -0.26826
30.8064 | 3.0316 | -0.15517 | -0.013465 | -0.5216 | 0.070852 | -0.18322 | -0.25407
32.7318 | 3.2211 | -0.14646 | -0.011355 | -0.49369 | 0.067554 | -0.17361 | -0.24117
34.6572 | 3.4106 | -0.13866 | -0.0096581 | -0.46849 | 0.064503 | -0.16491 | -0.22942
36.5826 | 3.6001 | -0.13164 | -0.0082798 | -0.44565 | 0.06168 | -0.157 | -0.21868
38.508 | 3.7895 | -0.12528 | -0.0071493 | -0.42485 | 0.059065 | -0.14979 | -0.20885
40.4334 | 3.979 | -0.1195 | -0.0062137 | -0.40585 | 0.056642 | -0.14318 | -0.19982
42.3588 | 4.1685 | -0.11422 | -0.0054332 | -0.38843 | 0.054393 | -0.1371 | -0.1915
44.2842 | 4.358 | -0.10938 | -0.0047772 | -0.3724 | 0.052303 | -0.13151 | -0.18381
46.2096 | 4.5475 | -0.10493 | -0.0042219 | -0.35762 | 0.050356 | -0.12634 | -0.1767
48.135 | 4.7369 | -0.10083 | -0.0037489 | -0.34394 | 0.04854 | -0.12155 | -0.17009
50.0604 | 4.9264 | -0.097029 | -0.0033436 | -0.33124 | 0.046843 | -0.11711 | -0.16395
51.9858 | 5.1159 | -0.093504 | -0.0029943 | -0.31943 | 0.045255 | -0.11296 | -0.15822
53.9112 | 5.3054 | -0.090223 | -0.0026918 | -0.30842 | 0.043766 | -0.1091 | -0.15287
55.8366 | 5.4948 | -0.087163 | -0.0024285 | -0.29813 | 0.042367 | -0.10549 | -0.14785
57.762 | 5.6843 | -0.084302 | -0.0021983 | -0.2885 | 0.041052 | -0.1021 | -0.14315
59.6874 | 5.8738 | -0.081622 | -0.0019962 | -0.27946 | 0.039813 | -0.098919 | -0.13873
61.6128 | 6.0633 | -0.079106 | -0.001818 | -0.27096 | 0.038644 | -0.095928 | -0.13457
63.5382 | 6.2527 | -0.076739 | -0.0016603 | -0.26296 | 0.03754 | -0.093109 | -0.13065
65.4636 | 6.4422 | -0.074509 | -0.0015203 | -0.25541 | 0.036495 | -0.09045 | -0.12694
67.389 | 6.6317 | -0.072405 | -0.0013955 | -0.24828 | 0.035505 | -0.087936 | -0.12344
69.3144 | 6.8212 | -0.070415 | -0.001284 | -0.24153 | 0.034566 | -0.085556 | -0.12012
71.2398 | 7.0107 | -0.068531 | -0.001184 | -0.23513 | 0.033674 | -0.0833 | -0.11697
73.1652 | 7.2001 | -0.066745 | -0.0010941 | -0.22906 | 0.032826 | -0.081158 | -0.11398
75.0906 | 7.3896 | -0.065049 | -0.001013 | -0.2233 | 0.032018 | -0.079123 | -0.11114
77.016 | 7.5791 | -0.063437 | -0.00093978 | -0.21781 | 0.031249 | -0.077186 | -0.10843
78.9414 | 7.7686 | -0.061903 | -0.0008734 | -0.21258 | 0.030515 | -0.075341 | -0.10586
80.8668 | 7.958 | -0.060441 | -0.00081312 | -0.2076 | 0.029814 | -0.073581 | -0.10339
82.7922 | 8.1475 | -0.059046 | -0.00075824 | -0.20285 | 0.029144 | -0.071901 | -0.10104
84.7176 | 8.337 | -0.057713 | -0.00070818 | -0.1983 | 0.028503 | -0.070295 | -0.098798
86.643 | 8.5265 | -0.05644 | -0.00066242 | -0.19396 | 0.027889 | -0.068759 | -0.096647
88.5684 | 8.7159 | -0.055221 | -0.00062052 | -0.1898 | 0.0273 | -0.067288 | -0.094588
90.4938 | 8.9054 | -0.054053 | -0.00058206 | -0.18581 | 0.026736 | -0.065878 | -0.092613
92.4192 | 9.0949 | -0.052934 | -0.00054672 | -0.18198 | 0.026194 | -0.064525 | -0.090719
94.3446 | 9.2844 | -0.05186 | -0.00051417 | -0.17831 | 0.025673 | -0.063227 | -0.0889
96.27 | 9.4739 | -0.050829 | -0.00048416 | -0.17479 | 0.025172 | -0.061979 | -0.087151