## Hcontact.xls
Hertz_Point_Contact.xls
To determine Hertz contact stress between bodies
By Alex Slocum, Last modified 1/17/2004 by Alex Slocum
Enters numbers in BOLD, Results in RED
Be consistent with units!
Ronemaj (mm) | 0.125
Ronemin (mm) | 0.125
Rtwomaj (mm) | 1000000
Rtwomin (mm) | 1000000
Applied load F (N) | 5
Ultimate tensile stress (N/mm^2) | 6000
Phi (degrees) | 90
Elastic modulus Eone | 300000
Elastic modulus Etwo | 300000
Poisson's ratio vone | 0.29
Poisson's ratio vtwo | 0.29
Equivelent modulus Ee | 163773.3377 | costheta | 0
Equivelent radius Re | 0.0625 | theta | 1.5708
ellipse c (mm) | 0.014241 | alpha | 1.003
ellipse d (mm) | 0.014218 | beta | 1.0014
Contact pressure, q | 11790.2729 | lambda | 0.74904
Stress ratio (must be less than 1)
Maximum shear stress/(ultimate tensile/2) | 1.179
Deflection at the one contact interface
Deflection (µunits) | 1610.7356
Stiffness (load/µunits) | 0.0031042
for circular contact a = c, a | 0.014241
Depth at maximum shear stress/a | 0.63393
Max shear stress/ultimate tensile | 0.65874
zinc | 0.0014241
depth | z/a | sz/sultimate | sq/sultimate | t/sultimate
0 | 0 | -1.965 | -1.5524 | 0.20633
0.0014241 | 0.1 | -1.9631 | -1.3011 | 0.33099
0.0028482 | 0.2 | -1.9502 | -1.0627 | 0.44378
0.0042723 | 0.3 | -1.9184 | -0.8473 | 0.53556
0.0056964 | 0.4 | -1.8644 | -0.66128 | 0.60155
0.0071205 | 0.5 | -1.7893 | -0.50662 | 0.64133
0.0085446 | 0.6 | -1.6974 | -0.382 | 0.65771
0.0099687 | 0.7 | -1.5945 | -0.284 | 0.65523
0.011393 | 0.8 | -1.486 | -0.20836 | 0.63882
0.012817 | 0.9 | -1.3768 | -0.15076 | 0.613
0.014241 | 1 | -1.2703 | -0.10731 | 0.58149
0.015665 | 1.1 | -1.169 | -0.07475 | 0.5471
0.017089 | 1.2 | -1.0741 | -0.050468 | 0.51184
0.018513 | 1.3 | -0.98652 | -0.032422 | 0.47705
0.019937 | 1.4 | -0.90623 | -0.019052 | 0.44359
0.021362 | 1.5 | -0.83311 | -0.0091817 | 0.41196
0.022786 | 1.6 | -0.76677 | -0.0019266 | 0.38242
0.02421 | 1.7 | -0.70671 | 0.003373 | 0.35504
0.025634 | 1.8 | -0.65242 | 0.0072094 | 0.32981
0.027058 | 1.9 | -0.60334 | 0.00995 | 0.30665
0.028482 | 2 | -0.55897 | 0.011869 | 0.28542
0.029906 | 2.1 | -0.51882 | 0.013173 | 0.266
0.03133 | 2.2 | -0.48245 | 0.014014 | 0.24823
0.032754 | 2.3 | -0.44946 | 0.014511 | 0.23199
0.034179 | 2.4 | -0.41948 | 0.014749 | 0.21712
0.035603 | 2.5 | -0.3922 | 0.014796 | 0.2035
0.037027 | 2.6 | -0.36733 | 0.014701 | 0.19101
0.038451 | 2.7 | -0.34461 | 0.014503 | 0.17956
0.039875 | 2.8 | -0.32382 | 0.014231 | 0.16903
0.041299 | 2.9 | -0.30476 | 0.013907 | 0.15933
0.042723 | 3 | -0.28726 | 0.013547 | 0.1504
0.044147 | 3.1 | -0.27116 | 0.013165 | 0.14216
0.045571 | 3.2 | -0.25632 | 0.012769 | 0.13454
0.046995 | 3.3 | -0.24262 | 0.012368 | 0.12749
0.04842 | 3.4 | -0.22994 | 0.011967 | 0.12096
0.049844 | 3.5 | -0.21821 | 0.01157 | 0.11489
0.051268 | 3.6 | -0.20732 | 0.011179 | 0.10925
0.052692 | 3.7 | -0.1972 | 0.010798 | 0.104
0.054116 | 3.8 | -0.18778 | 0.010427 | 0.099103
0.05554 | 3.9 | -0.179 | 0.010067 | 0.094535
0.056964 | 4 | -0.17081 | 0.0097195 | 0.090265
0.058388 | 4.1 | -0.16316 | 0.0093844 | 0.08627
0.059812 | 4.2 | -0.15599 | 0.0090618 | 0.082526
0.061236 | 4.3 | -0.14928 | 0.0087518 | 0.079015
0.062661 | 4.4 | -0.14298 | 0.0084541 | 0.075717
0.064085 | 4.5 | -0.13706 | 0.0081685 | 0.072616
0.065509 | 4.6 | -0.1315 | 0.0078946 | 0.069698
0.066933 | 4.7 | -0.12626 | 0.0076322 | 0.066948
0.068357 | 4.8 | -0.12133 | 0.0073808 | 0.064354
0.069781 | 4.9 | -0.11667 | 0.0071399 | 0.061905
0.071205 | 5 | -0.11227 | 0.0069092 | 0.05959